## Sheet1
Feature No. | Feature | Test name | Test Description | Input | Expecter Output
1 | sys_clk | clk_toggle | Drive continuous clock and observe toggling across simulation |  | clock toggles correctly with no glitches
2 | async_reset_assert_deassert | rst_low | Reset set to low |  | all outputs reset to default values
3 | async_reset_operation | rst_operation | Reset set to low during operation |  | All operations abort and values set to default values
4 | async_reset_set_high | rst_high | Reset set to high |  | State set as idle
5 | Transmitter | tx_idle | No transmit request |  | Tx line remains high
6 | Transmitter | tx_start | xmitH set as high | xmitH=1 | Start transmission
7 | Transmitter | tx_all_one | Send 8'hFF | xmit_dataH=8'hFF | Send all ones
8 | Transmitter | tx_all_zero | Send 8'h00 | xmit_dataH=8'h00 | Send all zeros
9 | Transmitter | tx_stop | xmitH set as low and count the number of data bits |  | Send 1 bit to indicate stop bit and go to idle state
10 | Transmitter | tx_stop_xmitH | xmitH high, stop state | xmitH=1 | Send 1 bit to indicate stop bit and go to start state for next transmission.
11 | Transmitter | tx_done_flag | Verify xmit_doneH assertion |  | Done pulse generated after completing transmission
12 | Transmitter | tx_active_flag | Verify xmit_active assertion during transmission , xmitH=1 |  | Active during transmission only
13 | Receiver | rx_start | Verify the start bit as 0 to start receiving data | uart_REC_dataH=1 | Indicates to start receiving data
14 | Receiver | rx_all_zero | Receive 8'h00 |  | Output as 8'h00
15 | Receiver | rx_all_ones | Receive 8'hFF |  | Output as 8'hFF
16 | Receiver | rx_stop | Verify stop bit |  | Receiver succesfully receives data
17 | Receiver | rx_busy | Verify rec_busy |  | Busy during receive
18 | Receiver | rx_more_data | If more than 8 data bits are sent |  | Msb bits will be lost
19 | Receiver | rx_false_start | Short pulse start |  | Goes back to idle